## ArmbandControllerHardware_RevA
Line # | Name | Description | Designator | Revision ID | Revision State | Revision Status | Quantity | Manufacturer 1 | Manufacturer Part Number 1 | Manufacturer Lifecycle 1 | Supplier 1 | Supplier Part Number 1 | Supplier Unit Price 1 | Supplier Subtotal 1
| MOLEX 0878321006 |  |  |  | Not managed |  | 1
| TSW-102-07-F-S | CONN HEADER VERT 2POS 2.54MM | Batt In | CMP-02766-001458-1 | New From Design | Up to date | 1 | Samtec | TSW-102-07-F-S | Volume Production | Digikey | SAM10844-ND | 0.11 | 0.11
| RKA2SGK055SMTR_LFS | Switch | BOOT1, S1 |  | Not managed |  | 2
| CC0603KRX5R8BB105 | CAP CER 1UF 25V X5R 0603 | C1, C2, C4, C5 | CMP-03422-000612-1 | New From Design | Up to date | 4 | Yageo | CC0603KRX5R8BB105 | Volume Production | Mouser | 603-CC603KRX5R8BB105 | 0.03 | 0.3
| CC0603ZRY5V9BB104 | Chip Capacitor, 100 nF, - 20% to + 80%, 50 V, -30 to 85 degC, 0603 (1608 Metric), RoHS, Tape and Reel | C3, C6, C7 | CMP-1035-02594-2 | Released | Up to date | 3 | Vishay Vitramon | VJ0603V104ZXAPW1BC | Volume Production | Arrow Electronics | VJ0603V104ZXAPW1BC | 0.006 | 0.018
| CC0603KRX5R7BB475 | CAP CER 4.7UF 16V X5R 0603 | C8, C9 | CMP-03422-001236-1 | New From Design | Up to date | 2 | Yageo | CC0603KRX5R7BB475 | Volume Production | Digikey | 311-1785-1-ND | 0.19 | 0.38
| 22uF 0603 | Cap Ceramic 22uF 10V X5R 20% SMD 0603 85Â°C Paper T/R | C10, C11 |  | Not managed |  | 2
| SSM-106-L-SH |  | J1 |  | Not managed |  | 1
| RC0603FR-0710KL | RES 10K OHM 1% 1/10W 0603 | R1, R2, R3, R24, R26 | CMP-2100-03664-2 | Released | Up to date | 5 | Yageo | RC0603FR-0710KL | Volume Production | Digikey | 311-10.0KHRDKR-ND | 0.012 | 0.12
| RC0603FR-0733RL | Chip Resistor, 33 Ohm, +/- 1%, 0.1 W, -55 to 155 degC, 0603 (1608 Metric), RoHS, Tape and Reel | R4, R6, R8, R10, R12, R14, R16, R18 | CMP-2000-06939-1 | Released | Up to date | 8 | Yageo | RC0603FR-0733RL | Volume Production | Newark | 26M6756 | 0.011 | 0.11
| RC0603FR-0717K4L |  | R5, R7, R9, R11, R13, R15, R17, R19 | CMP-2000-03920-1 | Released | Up to date | 8 | Yageo | RC0603FR-0717K4L | Volume Production | Newark | 49AK1892 | 0.003 | 0.024
| RC0603FR-07470RP | RES SMD 470 OHM 1% 1/10W 0603 | R20, R21, R22 |  | Not managed |  | 3
| RC0603JR-0720RL |  | R23 | CMP-2000-04254-1 | Released | Up to date | 1 | Yageo | RC0603JR-0720RL | Volume Production | Newark | 68R0164 | 0.065 | 0.065
| RC0603FR-0740K2L | RES 40.2K OHM 1% 1/10W 0603 | R25 | CMP-03412-037816-1 | New From Design | Up to date | 1 | Yageo | RC0603FR-0740K2L | Volume Production | Digikey | 311-40.2KHRCT-ND | 0.1 | 0.1
| RC0603FR-0723K2L |  | R27 | CMP-2000-03962-1 | Released | Up to date | 1 | Yageo | RC0603FR-0723K2L | Volume Production | Newark | 49AK1954 | 0.003 | 0.003
| MCP3208T-CI/SL | 2.7V 4-Channel/8-Channel 12-Bit A/D Converters with SPI Serial Interface, 16-Pin SOIC 150mil, C Performance Grade, Industrial Temperature, Tape and Reel | U1 | CMP-0188-00450-2 | Released | Up to date | 1 | Microchip | MCP3208T-CI/SL | Volume Production | Arrow Electronics | MCP3208T-CI/SL | 4.26 | 4.26
| ESP32-WROOM-32E_(16MB) |  | U2 |  | Not managed |  | 1
| FZ2812-5050 |  | U3 |  | Not managed |  | 1
| TLVM23615RDNR |  | U4, U5 |  | Not managed |  | 2